## Index
V1.1
ACE Knowledge Portal
This tool is available for the practicing chromatographer to perform certain calculations to aid day to day running of LC chromatographic methods and development of new and the improvement of existing methods.
Index
| Dwell Volume |  | Column Porosity Determination
| Gradient Calculations - k* and tG |  | Column Equilibration
| Mobile Phase Quantity |  | Method Translation
| Dispersion |  | Method Transfer
Buffer Strength
Key Free Literature
| ACE Knowledge Notes |  | ACE Product Portfolio
| ACE Application Notes |  | Contact Us / Feedback
© 2016 ACT Ltd. All rights reserved. All products are available worldwide.
For more information contact: info@ace-hplc.com or www.ace-hplc.com
Disclaimer

## Dwell Volume
V1.1
Dwell Volume
The dwell volume (gradient delay volume) is the total volume of the LC system from where the solvents are mixed, including any mixing chamber, up to the column inlet. It is important to measure and know the system dwell volume so that the most appropriate column dimensions are chosen, and so that successful method transfer and implementation can be achieved. For more information, see Knowledge Note 0001.
Example Methodology
| Column: | ZDV union |  |  | Flow Rate: | 2 | mL/min
| Line A: | Water |  |  | Temperature: | 22 | °C
| Line B: | 0.1% acetone in water |  |  | Detector: | 265 | nm
| Gradient |  | Time | %B
|  |  | 0 | 0
|  |  | 10 | 100
|  |  | 12 | 100
|  |  | 12.5 | 0
|  |  | 15.5 | 0
Results
| Gradient Time (tG) |  |  | mins
| Flow Rate |  |  | mL/min
| Endpoint of the gradient (A) |  |  | mAU
| Midpoint of the gradient |  |  | mAU
| Midpoint of the gradient (t0.5) |  |  | mins
| Dwell time (tD) |  |  | mins
| Dwell Volume (VD) |  |  | µL
min
0
2
4
6
8
10
12
14
mAU
0
50
100
150
200
(A)
(t0.5)
EXAMPLE
To Index
© 2016 ACT Ltd. All rights reserved. All products are available worldwide.
For more information contact: info@ace-hplc.com or www.ace-hplc.com

## Gradient - average k
V1.1
Gradient - Calculating k* or tG
For gradient chromatography, absolute retention and relative retention (selectivity) depend on the median value of k (gradient retention factor, k*, the instantaneous value of k when each analyte has moved halfway down the column). Typically, one should aim for k* to be between 2 and 5, or more generally between 1 and 10. This section helps you to calculate and adjust k* versus method conditions, and allows the determination of gradient time consistent with a desired k*. For more information, see Knowledge Note 0003.
Information
| Calculate k* |  |  | Calculate tG
| Column i.d. |  | mm | Column i.d. | mm
| Column Length (L) |  | mm | Column Length (L) | mm
| Porosity |  |  | Porosity
| Column Volume (VM) |  | mL | Column Volume (VM) | mL
| Gradient Time (tG) |  | mins | k*
| Flow Rate |  | mL/min | Flow Rate | mL/min
| ΔB |  |  | ΔB
| k* |  |  | Gradient Time (tG) | mins
ΔB is % organic modifier for gradient end point minus the % organic modifier for gradient starting point (for a single linear gradient segment).
Note on B9: For totally porous particles, porosity is estimated as 0.63, whilst solid-core particles are estimated as 0.54. Alternatively, porosity can be calculated experimentally as explained in the Column Dead Volume and Porosity Determination tab.
Note on G9: For totally porous particles, porosity is estimated as 0.63, whilst solid-core particles are estimated as 0.54. Alternatively, porosity can be calculated experimentally as explained in the Column Dead Volume and Porosity Determination tab.
To Index
© 2016 ACT Ltd. All rights reserved. All products are available worldwide.
For more information contact: info@ace-hplc.com or www.ace-hplc.com

## Mobile phase quantity
V1.1
Mobile Phase Quantity Estimation
When estimating the volume of mobile phase required for the analysis, it is also important to remember to fully equilibrate the column (3 to 10 column volumes), and to include the run time for the equilibration in the calculation of the quantity of mobile phase used. A 10% overage has been included in these calculations for both isocratic and gradient separations as contingency.
Methodology - Isocratic
| Column Information |  |  | Mobile Phase Consumption
| Column i.d. (dc) |  | mm |  | %A | %B | %C | %D
| Column Length (L) |  | mm
| Particle Diameter (dp) |  | µm
| Flow Rate |  | mL/min | Total (mL)
| Runtime |  | mins | Total +10% (mL)
Number of Injections
Methodology - Gradient
| Column Information |  |  | Gradient Time Table
| Column i.d. (dc) |  | mm | Time (mins) | %A | %B | %C | %D
| Column Length (L) |  | mm
| Particle Diameter (dp) |  | µm
| Flow Rate |  | mL/min
| Runtime |  | mins
Number of Injections
Total (mL)
Total +10% (mL)
[5 empty] | 0 | 0 | 0 | 0
[5 empty] | 0 | 0 | 0 | 0
[5 empty] | 0 | 0 | 0 | 0
[5 empty] | 0 | 0 | 0 | 0
[5 empty] | 0 | 0 | 0 | 0
[5 empty] | 0 | 0 | 0 | 0
[5 empty] | 0 | 0 | 0 | 0
[5 empty] | 0 | 0 | 0 | 0
[5 empty] | 0 | 0 | 0 | 0
[5 empty] | 0 | 0 | 0 | 0
To Index
© 2016 ACT Ltd. All rights reserved. All products are available worldwide.
For more information contact: info@ace-hplc.com or www.ace-hplc.com

## Dispersion
V1.1
Dispersion
An analyte moves as a distinct band through the LC system and the column. As the band disperses, it creates broad, poor peak shape with low efficiency. The extra column volume is particularly influential on small column formats and low k analytes. The amount of measured dispersion is a function of organic modifier choice (i.e. MeCN vs. MeOH), organic modifier concentration (%B), column/ZDV union temperature, and analyte probe. For more information on dispersion, see Knowledge Note 0018.
Methodology
| Column: | ZDV union |  |  | Injection Volume: | 0.5 | µL
| Line A: | Water |  |  | Flow Rate: | 0.1 | ml/min
| Line B: | Methanol |  |  | Temperature: | 40 | °C
| Isocratic: | 51:49 v/v |  |  | Detector: | 254 | nm
| Sample | 0.1% acetone in water/methanol
(51:49 v/v)
In order to determine whether an instrument is properly configured and capable of being able to allow performance of a low volume, high efficiency column, one must know how much intrinsic extracolumn dispersion an instrument and configuration presents. This can be estimated by using a ZDV union in place of a column, and by injecting a small volume of an analyte probe. By measuring the retention time and plate count for an unretained peak at the desired flow rate, one can estimate the instrument dead volume (transit time x flow rate) and the amount of dispersion (instrument bandwidth, extra column volume, band spread etc) of the system. The measured disperion is a function of organic modifier choice and concentration, temperature and analyte probe, as well as flow rate, flow cell design and volume, data rate, detector time constant, tubing length, ID, fittings and connections etc.
Results
| Injection | RT (mins) | N0.5 | σ
1
2
3
4
5
6
| System Extra Column Volume |  |  | µL
Bandwidth
min
0
0.1
0.2
0.3
0.4
0.5
0.6
mAU
0
20
40
60
80
100
120
EXAMPLE
RT
N0.5
To Index
© 2016 ACT Ltd. All rights reserved. All products are available worldwide.
For more information contact: info@ace-hplc.com or www.ace-hplc.com

## Column porosity determination
V1.1
Column Dead Volume and Porosity Determination
With new advances in particle morphologies for HPLC and UHPLC such as solid-core particles, the porosity of the silica particles has become a key parameter to know and understand. For maximum accuracy in method translation, it's recommended that you determine experimentally the dead volumes for the columns used in translated methods.
Information
| Input |  |  | Output
| Column i.d. |  | mm | Volume of a Empty Column | mL
| Column Length |  | mm | VM experimental | mL
| System Extra Column Volume |  | µL | Porosity
| Flow Rate |  | mL/min
| Measured tO |  | mins
The column void time (or dead volume), t0, is measured using an unretained analyte, such as water or uracil (which might have some interaction with the stationary phase) in reversed phase chromatography, or toluene in HILIC. The retention time of an unretained analyte, the system dead volume and the flow rate can be used to estimate the column porosity.
Note on B9: To calculate System Extra Column Volume accurately, see the Dispersion tab.
To Index
© 2016 ACT Ltd. All rights reserved. All products are available worldwide.
For more information contact: info@ace-hplc.com or www.ace-hplc.com

## Column equilibration
V1.1
Column Equilibration
To achieve reproducible gradient or isocratic chromatography, the column must be sufficiently equilibrated. The recommended number of column volumes for equilibration usually varies from 3 to 10 VM. For gradient analyses, additional 1-3 VD should be added to allow changeover to initial composition. However, certain analysis modes (e.g. HILIC, ion exchange, ion-pairing separations, etc.) may require more column volumes to equilibrate.
Information
| Column |  |  | Number of Column Volumes:
| Column i.d. (dc) |  | mm | 10 Column Volumes | mins
| Column Length (L) |  | mm | 20 Column Volumes | mins
| Flow Rate |  | mL/min | 30 Column Volumes | mins
| Dwell Volume (VD) |  | mL
Porosity
| Column Volume (VM) |  | mL
Note on B11: For ACE totally porous particles, porosity is estimated as 0.63, whilst ACE solid-core particles are estimated as 0.55. Alternatively, porosity can be calculated experimentally as explained in the Column Dead Volume and Porosity Determination tab.
To Index
© 2016 ACT Ltd. All rights reserved. All products are available worldwide.
For more information contact: info@ace-hplc.com or www.ace-hplc.com

## Method Translation
V1.1
Method Translation
Methods are frequently translated from one column format to another and among different brands and models of instruments (different system volumes, dwell volumes etc). In order to do this with similar chromatographic results, a number of method parameter changes are required, such as flow rate, injection volume or tG.
Column Information - Isocratic
| Current |  |  | Translated
| Column i.d. (dc) |  | mm | Column i.d. (dc) |  | mm
| Column Length (L) |  | mm | Column Length (L) |  | mm
| Particle Diameter (dp) |  | µm | Particle Diameter (dp) |  | µm
| L/dp |  |  | L/dp
| Column Porosity |  |  | Column Porosity
| Column Volume (VM) |  | mL | Column Volume (VM) |  | mL
| Input Column Volume (VM) |  | mL | Input Column Volume (VM) |  | mL
Methodology - Isocratic
| Current |  |  | Translated
| Injection Volume |  | µL | Injection Volume |  | µL
| Flow Rate |  | mL/min | Flow (scaled for linear velocity) |  | mL/min
|  |  |  | Flow (scaled for particle size) |  | mL/min
|  |  |  | Input Flow Rate |  | mL/min
| Run Time |  | mins | New Run Time |  | mins
| Pressure (P) |  | bar | Estimated New Pressure (P) |  | bar
| Solvent Use |  | mL | Solvent Difference |  | %
Column Information - Gradient
| Current |  |  | Translated
| Column i.d. (dc) |  | mm | Column i.d. (dc) |  | mm
| Column Length (L) |  | mm | Column Length (L) |  | mm
| Particle Diameter (dp) |  | µm | Particle Diameter (dp) |  | µm
| L/dp |  |  | L/dp
| Column Porosity |  |  | Column Porosity
| Column Volume (VM) |  | mL | Column Volume (VM) |  | mL
| Input Column Volume (VM) |  | mL | Input Column Volume (VM) |  | mL
Methodology - Gradient
| Current |  |  | Translated
| Injection Volume |  | µL | Injection Volume |  | µL
| Flow Rate |  | mL/min | Flow (scaled for linear velocity) |  | mL/min
|  |  |  | Flow (scaled for particle size) |  | mL/min
|  |  |  | Input Flow Rate |  | mL/min
| LC Name |  |  | LC Name
| Dwell Volume (VD) |  | mL | Dwell Volume (VD) |  | mL
| Vd/Vm |  |  | Vd/Vm
| Run time |  | mins | Run time difference |  | %
| Pmax |  | bar | Estimated Pmax |  | bar
| Solvent consumed |  | mL | Solvent difference |  | %
| Gradient | Time | %B | Gradient | Time | %B
| Ideal Posttime |  | mins
Note on B11: For ACE totally porous particles, porosity is estimated as 0.63, whilst ACE solid-core particles are estimated as 0.55. Alternatively, porosity can be calculated experimentally as explained in the Column Dead Volume and Porosity Determination tab.
Note on B34: For ACE totally porous particles, porosity is estimated as 0.63, whilst ACE solid-core particles are estimated as 0.55. Alternatively, porosity can be calculated experimentally as explained in the Column Dead Volume and Porosity Determination tab.
Note on G11: For ACE totally porous particles, porosity is estimated as 0.63, whilst ACE solid-core particles are estimated as 0.55. Alternatively, porosity can be calculated experimentally as explained in the Column Dead Volume and Porosity Determination tab.
Note on G34: For ACE totally porous particles, porosity is estimated as 0.63, whilst ACE solid-core particles are estimated as 0.55. Alternatively, porosity can be calculated experimentally as explained in the Column Dead Volume and Porosity Determination tab.
To Index
© 2016 ACT Ltd. All rights reserved. All products are available worldwide.
For more information contact: info@ace-hplc.com or www.ace-hplc.com

## Method Transfer
V1.1
Method Transfer
Method transfer is the process of moving a method from one LC instrument to another, whilst keeping the column format constant. Isocratic analysis is straight forward with no changes required of the method. Gradient analysis, however, requires the chromatographer to know the dwell volume of the current and the future instrument. The gradient can then be adjusted to maintain selectivity.
Column Information
Current
| Column i.d. (dc) |  | mm
| Column Length (L) |  | mm
| Particle Diameter (dp) |  | µm
L/dp
Column Porosity
| Column Volume (VM) |  | mL
Methodology - Gradient
| Current |  |  | Transferred
| Flow Rate |  | mL/min
| LC Name |  |  | LC Name
| Dwell Volume (VD) |  | mL | Dwell Volume (VD) |  | mL
| Vd/Vm |  |  | Vd/Vm
| Gradient | Time | %B | Gradient | Time | %B
Note on B11: For ACE totally porous particles, porosity is estimated as 0.63, whilst ACE solid-core particles are estimated as 0.55. Alternatively, porosity can be calculated experimentally as explained in the Column Dead Volume and Porosity Determination tab.
To Index
© 2016 ACT Ltd. All rights reserved. All products are available worldwide.
For more information contact: info@ace-hplc.com or www.ace-hplc.com

## Buffer Strength
V1.1
Buffers & Additives
Samples are rarely simple neutral compounds - most contain ionisable species whose degree of ionisation should be controlled using properly buffered mobile phases. Understanding the pKa of the analyte of interest and the pH range of the buffer is key for reproducible chromatography and Gaussian peaks. For more information, see Knowledge Note 0008 and 0016.
Buffer Strength
|  | MW |  | pKa |  | pH range | Formula
| Ammonium acetate | 77.0825 | g/mol | 4.8 & 9.2 |  | 3.8-5.8 & 8.2-10.2 | CH3COONH4
| Amount in litres |  | L
| Required buffer concentration |  | mM
| Amount of buffer to weigh |  | g
|  | MW | density |  | pka | Usable pH range | Formula | buffer weight
| Ammonium acetate | 77.0825 | 1 | g | 4.8 & 9.2 | 3.8-5.8 & 8.2-10.2 | CH3COONH4
| Ammonium bicarbonate | 79.056 | 1 | g | 6.4 & 9.2 & 10.3 | 5.4-7.4 & 7.2-9.2 & 9.3-11.3 | NH4HCO3
| Ammonium carbonate | 96.09 | 1 | g | 6.4 | 5.4-7.4 | (NH4)2CO3
| Ammonium formate | 63.0559 | 1 | g | 3.8 & 9.2 | 2.8-4.8 & 8.2-10.2 | NH4COOH
| Ammonium hydroxide (35%) | 35.05 | 1 | g | 9.2 |  | NH4OH
| Ammonium phosphate monobasic | 115.03 | 1 | g | 7.2 & 9.2 | 6.2-10.2 | NH4H2PO4
| Ammonium phosphate dibasic | 132.06 | 1 | g | 7.2 & 9.2 | 6.2-10.2 | (NH4)2HPO4
| Potassium phosphate monobasic | 136.1 | 1 | g | 2.1 | 1.1-3.1 | KH2PO4
| Potassium phosphate dibasic | 174.2 | 1 | g | 7.2 | 6.2-8.2 | K2HPO4
| Potassium phosphate tribasic | 212.27 | 1 | g | 12.3 | 11.3-13.3 | K3PO4
| Pyrollidine HCl | 71.11 | 0.866 | mL | 11.3 | - | C4H9N
| Formic acid | 46.025 | 1.22 | mL | 3.8 | - | HCOOH
| Glacial acetic acid | 60.05 | 1.05 | mL | 4.8 | - | CH3COOH
| TFA | 114.02 | 1.49 | mL | 0.3 | - | CF3COOH
| Phosphoric acid | 98 | 1.89 | mL | 2.1 | - | H3PO4
To Index
© 2016 ACT Ltd. All rights reserved. All products are available worldwide.
For more information contact: info@ace-hplc.com or www.ace-hplc.com

## Knowledge Notes
V1.1
ACE Knowledge Notes
ACE Knowledge Notes are designed to help the practicing chromatographer understand key concepts and practically utilise the Notes to get good results.
ACE Literature Guides
This guide, written by John Dolan, contains common troubleshooting problems, including peak shape, ghost peaks, column backpressure, column care and the cause of retention time variations.
Request your free copy today
info@ace-hplc.com
ACE Knowledge Notes Index
| KN0001 | How to Determine System Dwell Volume: Theory and Practice
| KN0002 | Retention Modeling Screening Protocol: Exploring Gradient and Temperature
| KN0003 | Gradient Chromatography - The Importance of Calculating k*
| KN0004 | USP Column Codes
| KN0005 | Comparison of Acetontrile and Methanol
| KN0006 | How to Calculate Resolution, Rs
| KN0007 | How to Calculate Retention Factor, k
| KN0008 | What is logP, logK and pKa and Why Should I Consider it?
| KN0009 | Relationship between logk and %B
| KN0010 | What is the Importance of the van Deemter?
| KN0011 | HILIC Retention Modelling Screening Protocol: Exploring Gradient and Temperature
| KN0012 | Understanding the Relationship between Particle Size, Performance and Pressure
| KN0013 | The Power of Stationary Phase Selectivity
| KN0014 | How to Experimentally Estimate Column Volume and Particle Porosity
| KN0015 | Chromatographic Resolution: the Impact of k, N and α
| KN0016 | Buffers for RPLC
| KN0017 | Basic Column Care and Cleaning
| KN0018 | How to calculate dispersion and band broadening
| KN0019 | Utilising the USP 621 guidance for faster analysis and solvent saving
| KN0020 | Fittings and Connectors
To Index
© 2016 ACT Ltd. All rights reserved. All products are available worldwide.
For more information contact: info@ace-hplc.com or www.ace-hplc.com

## Application Notes
V1.1
ACE Application Notes
The ACE column range is used in a multitude of sectors, such as from clinical to environmental. The Application Guides below contain some specific market sector applications, and the full application collection.
Application Guides
This new technicaly guide from Advanced Chromatography Technologies Limited brings together over 100 of the latest and hottest food and beverage LC and LC-MS related applications from chocolate analysis to pesticide analysis, from preservatives to vitamins and from steroids to caffeine, covering over 500 analytes.
Request your free copy today
info@ace-hplc.com
ACE Application Note Database
| Note# | Title
| AN1010 | Amphetamines in Urine by LC-MS/MS
| AN1020 | Artificial Sweeteners (Stevia Glycosides)
| AN1030 | Corticosteroids by LC-MS/MS
| AN1040 | Dermorphin in Equine Urine by LC-MS/MS
| AN1050 | Aspirin and Related Substances (I)
| AN1060 | Steroid Mixture Separation
| AN1070 | Cytotoxic Agents by UHPLC-MS/MS
| AN1080 | Nucleic Acids/Disease Biomarker Profiling (I)
| AN1090 | Nucleic Acids/Disease Biomarker Profiling (II)
| AN1100 | Ethyl Glucuronide in Water by LC-MS/MS
| AN1110 | European Toy Standard Method for Nitrosamines by LC-MS/MS
| AN1120 | Hydroxychloroquine in Whole (EDTA) Blood by LC-MS/MS
| AN1130 | Isoflavanones in Red Clover and Soy Extract
| AN1140 | Organophosphorus (Isomeric) Flame Retardants in Water
| AN1150 | Acylcarnitines by LC-MS/MS
| AN1160 | Phytoestrogens from Hop Extracts by LC-MS/MS
| AN1170 | Lubricant Additives: ADPA/OPAN Antioxidants
| AN1180 | Microbial Extract by LC-MS
| AN1190 | Microcystins from Blue/Green Algae in Drinking Water
| AN1200 | Mycotoxins/Aflatoxins from Peppers
| AN1210 | Non-Steroidal Anti-Inflammatory Drugs (I)
| AN1220 | Non-Steroidal Anti-Inflammatory Drugs (II)
| AN1230 | Opiates in Urine by LC-MS/MS
| AN1240 | Organophosphorus Flame Retardants in Water by LC-MS/MS
| AN1250 | Paraben Preservatives
| AN1260 | Paracetamol and Related Compounds
| AN1270 | Human Defensins in a Saliva Matrix
| AN1280 | Perfluoro Acids by LC-MS/MS
| AN1290 | Pesticides by LC-MS/MS
| AN1300 | Pharmaceutically Relevant Mixture (II) - Different Selectivity with pH
| AN1310 | Pharmaceutically Relevant Mixture (I) - Different Selectivity with pH
| AN1320 | Sulfurous Analytes Separation Comparison
| AN1330 | Nucleosides and Vitamins
| AN1340 | Polycyclic Tetracarboxylic Acids
| AN1350 | Pravastatin and Isomers by LC-MS/MS
| AN1360 | Pristinamycin Components in Plasma by LC-MS/MS
| AN1370 | Analgesic Rapid Separation
| AN1390 | Sennosides in Traditional Chinese Medicines
| AN1400 | Antihistamines
| AN1410 | β-Antagonists and Diuretics
| AN1420 | β-Blockers at High pH
| AN1430 | Catechols Mixture Separation (I)
| AN1440 | Catechols Mixture Separation (II)
| AN1450 | Diuretics
| AN1460 | Explosive Analytes (I)
| AN1470 | Explosive Analytes (II)
| AN1480 | Catecholamines and Metanephrines Separation (Gradient)
| AN1490 | Catecholamines and Metanephrines Separation (Isocratic)
| AN1500 | Gamma-Hydroxybutyric Acid (GHB) and Gamma-Butyrolactone (GBL) Separation
| AN1510 | Halogenated Positional Isomers Separations
| AN1520 | Lansoprazole and Degradation Products after Acidic Hydrolysis in 0.1 M HCl
| AN1530 | Lipid Classes from Drosophilia Melanogaster
| AN1540 | Milk Proteins
| AN1550 | Steroids Separation
| AN1560 | Omeprazole and Degradation Products after Acidic Hydrolysis in 0.1 M HCl
| AN1570 | Organic Acids (I)
| AN1580 | Pharmaceutically Relevant Compounds (I)
| AN1590 | Polar Compounds Separation
| AN1600 | Quinidine, Quinine and their Hydroderivatives Separation
| AN1610 | Sulfonamides
| AN1620 | Vanillins
| AN1630 | Pharmaceutically Relevant Compounds and Comparison (II)
| AN1640 | Steroid UHPLC-UV Analysis and Comparison
| AN1650 | Synthetic Cannabinoids (SPICE) from Oral Fluids
| AN1660 | Procaine and p-Aminobenzoic acid Separation
| AN1670 | Taxol in Fungal Extract by LC-MS/MS
| AN1680 | Tricyclic Antidepressants (Isocratic)
| AN1690 | Tricyclic Antidepressants (Gradient)
| AN1700 | Tricyclic Antidepressants (Isocratic Rapid Analysis)
| AN1710 | USP Monograph - 17α-Ethinylestradiol
| AN1720 | USP Monograph - Budesonide
| AN1730 | USP Monograph - Doxepin
| AN1740 | USP Monograph - Estradiol
| AN1750 | USP Monograph - Guaifenesin
| AN1760 | USP Monograph - Glimepiride
| AN1770 | USP Monograph - Hydrocortisone
| AN1780 | USP Monograph - Hydroquinone
| AN1790 | USP Monograph - Indomethacin
| AN1800 | USP Monograph - Metronidazole
| AN1810 | USP Monograph - Naproxen
| AN1820 | USP Monograph - Paracetamol/Aspirin/Caffeine
| AN1830 | Veterinary Steroids by LC-MS/MS
| AN1840 | Vitamin D2/D3
| AN1850 | Water Soluble Vitamins and Polar Molecules
| AN1860 | Water Soluble Vitamins in Green Vegetables by LC-MS/MS
| AN1870 | Water Soluble Vitamins (I)
| AN1880 | Water Soluble Vitamins (II)
| AN1890 | Wine Acid Analysis
| AN1900 | 15-Hydroxy Lubiprostone in Human Plasma
| AN1910 | Alcohol Biomarkers by UHPLC-MS/MS
| AN1920 | Aminoglycosides in Eggs
| AN1930 | Analgesics/Cough & Cold Medicine Ingredients
| AN1940 | Cold Medicine Analytes (I)
| AN1950 | Anti-Ulcer Drugs in Basic Mobile Phase Conditions
| AN1960 | Appetite Suppressants by LC-MS
| AN1970 | Arsenolipids from Edible Seaweed by LC-ICP-MS and LC-ESI-MS
| AN1980 | Artificial Sweeteners Global Method
| AN1990 | Biomarker Profiling
| AN2000 | BSA Tryptic Digest Profiling
| AN2010 | Caffeine and Metabolites
| AN2020 | Catecholamine Analysis
| AN2030 | Chloramphenicol in Milk by LC-MS/MS
| AN2040 | Chocolate Analysis
| AN2050 | Clenbuterol in Equine Plasma by LC-MS/MS
| AN2060 | Clonidine Hydrochloride Oral Solution Containing Preservatives
| AN2070 | Cytarabine Analogues by Ion-Pairing LC-MS/MS
| AN2080 | Non-Steroidal Anti-Inflammatory Drugs - Fast Analysis
| AN2090 | Liquorice Extracts Fingerprint
| AN2100 | Hair Dye Restricted Components (I)
| AN2110 | Hair Dye Restricted Components (II)
| AN2120 | Ibuprofen in Combination with Antihistamine and Decongestant
| AN2130 | Herbicide Impurity Profile
| AN2140 | Diuretics (Isocratic)
| AN2150 | Angiotensin Peptides
| AN2160 | β-Blockers at High pH - Fast Analysis
| AN2170 | Thyroid Hormones by LC-MS/MS (I)
| AN2180 | Thyroid Hormones by LC-MS/MS (II)
| AN2190 | Drugs of Abuse Screen by UHPLC-MS/MS
| AN2200 | Organic Acids - Fast Separation
| AN2210 | Paracetamol and Related Substances - Fast Analysis (I)
| AN2220 | Paracetamol and Related Substances - Enhanced Resolution
| AN2230 | Preservatives (I)
| AN2240 | Vanillins - Fast Analysis
| AN2250 | Paracetamol and Related Substances - Fast Analysis (II)
| AN2260 | Perfluoroinated Compounds in Water By LC-MS/MS
| AN2270 | Ginkgo Biloba - Ultra Resolution
| AN2280 | Aspirin and Related Substances (II)
| AN2290 | Phenols and Phenoxy Acid Herbicides
| AN2300 | Cyclodextrin Encapsulated Flavour Compounds in Beer
| AN2310 | Cannabinoids in Rat Plasma
| AN2320 | Catecholamines by LC-MS/MS
| AN2330 | Mycotoxins by LC-MS/MS
| AN2340 | Opiates from Drugs of Abuse Screen (#AN2190)
| AN2350 | Amphetamines from Drugs of Abuse Screen (#AN2190)
| AN2360 | Anabolic Steroids from Horse Urine by LC-MS/MS
| AN2370 | Benzodiazepines from Drugs of Abuse Screen (#AN2190)
| AN2380 | Oxysterols by LC-MS/MS
| AN2390 | 25-Hydroxy Vitamin D in Serum by LC-MS/MS
| AN2400 | Pharmaceutically Relevant Compounds (III)
| AN2410 | Cold Medicine Analytes (II)
| AN2420 | Vitamins - Fat Soluble
| AN2430 | Substituted Methoxybenzene Isomers
| AN2440 | Exploiting Selectivity by Adjusting pH
| AN2450 | Alternative Selectivity Provided by the CN-ES
| AN2460 | Pharmaceutically Relevant Compounds (IV)
| AN2470 | Steroids Separation using Enhanced Polar Selectivity
| AN2480 | Aromatic Nitrobenzenes
| AN2490 | Analgesics Separation
| AN2500 | Pharmaceutically Relevant Compounds (V)
| AN2510 | Melamine using Ion-Pairing Reagents
| AN2520 | Olanzapine in Human Plasma by LC-MS/MS
| AN2530 | Sumatriptan and Promethazine by LC-MS/MS
| AN2540 | Cannabinoid (Synthetic) by LC-MS/MS
| AN2550 | USP monograph - Amlodipine Besylate
| AN2560 | Perfluoroalkyl Substances by Ion-Pairing LC-MS/MS
| AN2570 | Lidocaine in Saliva by LC-MS/MS
| AN2580 | Green Tea Metabolite Profiling by LC-MS
| AN2590 | Coffee Metabolite Profiling by LC-MS
| AN2600 | Human Urine Metabolite Profiling by LC-MS
| AN2610 | Vitamins in Fruit Juice by Fast LC-MS
| AN2620 | β-Blockers by LC-MS/MS
| AN2630 | Non-Steroidal Anti Inflammatory Drugs by LC-MS/MS
| AN2640 | Steroid Hormones (Endogenous) by LC-MS/MS
| AN2650 | Lincosamide Antibiotics
| AN2660 | Amino Acids in Peas (Pisum Sativum) by HPLC-HRAM-MS
| AN2670 | Ciprofibrate from Human Plasma by LC-MS/MS
| AN2680 | Cortisol in Urine by LC-MS/MS
| AN2690 | Prednisolone, Prednisone, Cortisol, Cortisone in Serum by LC-MS/MS
| AN2700 | mGLUR5 PET tracer by Radio HPLC Analysis
| AN2710 | 68Ga-DOTATATE PET Tracer by LC-MS/MS
| AN2720 | 68Ga-DOTATATE QC Analysis by Radiometric Detection
| AN2730 | DOTATATE and Octreotide
| AN2740 | Avenacins
| AN2750 | Anthocyanins from Sambucus Nigra (Elderberry)
| AN2760 | Hippuric acid
| AN2770 | Insulins
| AN2780 | Organic Acids (II)
| AN2790 | Tocopherols
| AN2800 | Amino Acids and Biogenic Amines in Wine and Beer
| AN2810 | Flavonoids
| AN2820 | Garlic Analysis (I)
| AN2830 | Garlic Analysis (II)
| AN2840 | Annatto
| AN2850 | Flavone and Dibucaine
| AN2860 | Malachite Green
| AN2870 | Ochratoxin A
| AN2880 | Herbicide - Benfluralin
| AN2890 | Herbicide - Trifluralin
| AN2900 | Ethanol Extract from Seed Cover (Acacia Farnesiana)
| AN2910 | Illegal Dyes in Spices
| AN2920 | Phenols in Purple Coneflower (Echinacea Purpurea)
| AN2930 | Vitamins - Water Soluble (Gradient 2)
| AN2940 | Vitamins - Water Soluble (Gradient 1)
| AN2950 | Additives and Intense Sweeteners
| AN2960 | Artificial Food Colours
| AN2970 | Isoflavones
| AN2980 | Vitamins - Water Soluble (Isocratic 2)
| AN2990 | Vitamins - Water Soluble (Isocratic 1)
| AN3000 | Whey Protein from Whole Milk
| AN3010 | Water Soluble Artificial Colours
| AN3020 | Pesticides in Water
| AN3030 | Phenolic Acids
| AN3040 | Preservatives (II)
| AN3050 | Nitrofuran Metabolites by LC-MS/MS
| AN3060 | 250 Pesticides by LC-MS/MS
| AN3070 | Phenolic Compounds in Ground Water and Landfill Leachates
| AN3080 | Porphyrins in Oral Bacteria by LC-MS/MS
| AN3090 | Hepcidin-25 and Truncated Isoforms by LC-MS/MS
| AN3100 | Formoterol from Human Plasma by LC-MS/MS
| AN3110 | Clopidogrel and Photodegradation Products
| AN3120 | 300 Pesticides by LC-MS/MS
| AN3130 | Cefquinome by LC-MS
| AN3140 | Artemisinin
| AN3150 | Brompheniramine Maleate
| AN3160 | β-Blockers
| AN3170 | Benzo(a)pyrene-7,8-quinone Derived Deoxynucleotide DNA Adduct
| AN3180 | Paralytic Shellfish Poisoning (PSP) Toxins
| AN3190 | Antihistamines and Expectorants
| AN3200 | Catecholamines from Urine
| AN3210 | Catecholamines from Plasma
| AN3220 | Local Anaesthetics
| AN3230 | Maleic and Fumaric Acid
| AN3240 | Nitroanilines (I)
| AN3250 | Nitroanilines (II)
| AN3260 | Prostaglandins using LC-MS/MS
| AN3270 | Cyclosporin Mixture
| AN3280 | Telithromycin Analysis
| AN3290 | Terfenadine and Fexofenadine in Rat Plasma
| AN3300 | Testosterone
| AN3310 | Statin - Atorvastin
| AN3320 | Statin - Fluvastatin
| AN3330 | Statin - Pravastatin
| AN3340 | Statin - Simvastatin
| AN3350 | Insulin Analogues in Clinical and Post-Mortem Analyses
| AN3360 | Lapatinib Anticancer Drug in Human Plasma by LC-MS/MS
| AN3370 | Brazilian Red Propolis Biomarkers by LC-FTMS
| AN3380 | Itraconazole and Hydroxyitraconazole in Human Whole Blood by LC-MS/MS
| AN3390 | Tocopherols Mixture Separation
| AN3400 | Phosphatidylethanol Biomarker Analysis by UHPLC-MS/MS
| AN3410 | Statin Mixture
| AN3420 | Amino Acids Derivitised with Dabsyl Chloride
| AN3430 | Peptides - Selectivity Changes with Bonded Phase and Mobile Phase
| AN3440 | Psychoactive Substances in 'Synthacaine' by LC-UV
| AN3450 | Ranitidine Hydrochloride and Related Impurities
| AN3460 | Angiotensin II Receptors Antagonists by LC-UV
| AN3470 | Antiretrovirals in Human Mononuclear Cell Extracts by LC-MS/MS
| AN3480 | Biomarker for Niemann-Pick Type C1 Disease by LC-MS/MS
| AN3490 | Biomarker Analysis for Gaucher Disease by LC-MS/MS
| AN3500 | Cathinone Psychoactive Substances by LC-UV and LC-Amperometry
| AN3510 | Proanthocyanidins from Cinnamon Bark Extract
| AN3520 | Caffeoylquinic and Dicaffeoylquinic Acids
| AN3530 | Amino Acid Profile of Edible Stink Bugs by LC-MS
| AN3540 | Ginsenosides from Chinese Medicine by UHPLC-MS/MS
| AN3550 | Clausena Excavate - Semi-preparative HPLC of Methanolic Leaf Extract
| AN3560 | Triple API Pharmaceutical and Related Substances using Ultra Resolution
| AN3570 | Non-Steroidal Anti-Inflammatory Drugs (III)
| AN3580 | Paracetamol and Related Substances - Phase Selectivity
| AN3590 | Didanosine
| AN3600 | Entacapone
| AN3610 | Epanolol
| AN3620 | Epinastine
| AN3630 | Flurbiprofen and Related Substances
| AN3640 | Galanthamine
| AN3650 | Organotin Compounds
| AN3660 | Oxymetazoline in Nasal Spray Formulation
| AN3670 | Paclitaxel
| AN3680 | Tetracyclines
| AN3690 | Naphthalenes (Substituted)
| AN3700 | Sotalol
| AN3710 | Proton Pump Inhibitors (PPIs)
| AN3720 | Pilocarpine
| AN3730 | Protein test mix
| AN3740 | Polyamines
| AN3750 | Carglumic Acid in Human Plasma by LC-MS/MS
| AN3760 | Methotrexate in K3EDTA Human Plasma by LC-MS/MS
| AN3770 | Andrographis Paniculata Fingerprint Profile by RRLC-TOF/MS
| AN3780 | Gliotoxin from Aspergillus Fumigatus Liquid Culture
| AN3790 | Phenolic Compounds from Red Grape Seed Extracts
| AN3800 | Bufotenine Extract from Rhinella jimi Toad Skin Secretions
| AN3810 | Lurbinectedin in Plasma by LC-MS/MS
| AN3820 | Paeonia Lactiflora Extract HPLC Fingerprint
| AN3830 | Decarboxylation of Sirohaem by Sirohaem Decarboxylase
| AN3840 | Recombinant hGMCSF Purified from Escherichia Coli
| AN3850 | Glyphosate and Related Compounds as FMOC Derivatives (Gradient)
| AN3860 | Glyphosate and Related Compounds as FMOC Derivatives (Isocratic)
| AN3870 | Neurotransmitters and Metabolites from Rat Brain by LC-MS/MS
| AN3880 | Amino Acids Enantiomer Separation of Seawater Samples
| AN3890 | Paroxetine and Desfluoro Analogue
| AN3900 | Polyethylene Glycol 1000
| AN3910 | Catecholamine Analysis (II)
| AN3920 | Tricyclic Antidepressants
| AN3930 | Peptide Test Mix
| AN3940 | OTC Gastric Drugs
| AN3950 | Catechins
| AN3960 | Antihistamines and Expectorants - Mobile Phase Effects
| AN3970 | Parotoid Macrogland Secretions from South American Toads
| AN3980 | Metabolomic Analysis of Extracted Jurkat T Cells by LC-HRMS
| AN3990 | Peptides - Varying pH
| AN4000 | Ibuprofen and Related Impurities
| AN4010 | Plant Hormones Involved in Abiotic Stresses
| AN4020 | Sugars - Lactulose
| AN4030 | Sugars Separation
| AN4040 | Catecholamines and their Metabolites in urine by LC-MS/MS
| AN4050 | Neonicotinoids in Honey by LC-MS/MS
| AN4060 | Toxins from Amanita Phalloides Mushrooms by LC-HRMS
| AN4070 | 1,25-Dihydroxyvitamins D2 and D3 in Serum by LC-MS/MS
| AN4080 | Metabolomics and Biochemical Genetics - Acylglycines
| AN4090 | Rifamycin Anti-tubercular Antibiotics in Human Plasma
| AN4100 | Metabolomics - C6 & C7 Hydroxy and Dicarboxylic Acids
| AN4110 | Metabolomics - C4 & C5 Hydroxy and Dicarboxylic Acids
| AN4120 | Metabolomics - C4 Hydroxy Acids
| AN4130 | Metabolomic Biomarker in Ethylmalonic Encephalopathy
| AN4140 | Drugs of Abuse Screen in Urine by LC-MS/MS
| AN4150 | Sugars - Cola Vs Diet Cola
| AN4160 | Sugars - Orange Juice
| AN4170 | Stability Indicating Method for HIV Infection Treatment
| AN4180 | Tyrosine, Tryptophan and Tramadol by HPLC with Fluorescence Detection
| AN4190 | Snake Venom from Crotalus Durissus Terrificus
| AN4200 | Phenelzine in Human Plasma by LC-MS/MS
| AN4210 | Combined Hypertension Therapy Drugs
| AN4220 | MDMA (Ecstasy) and PMA (Dr Death) Separation
| AN4230 | Propolis Phenolic Acids Applied to Human Skin
| AN4240 | [14C]Pomalidomide and Metabolites in Human Plasma and Urine
| AN4250 | Fingerprinting of Cuscuta Chinensis Flavonoids
| AN4260 | Ginseng Extract
| AN4270 | Echinacea
i | AN4280 | Green Tea Extract
| AN4290 | Antihistamines - Fast Analysis
| AN4300 | St John's Wort
| AN4310 | Sugars - Maple Syrup
| AN4320 | Sugars - Disaccharides
| AN4330 | Sugars - Monosaccharides
| AN4340 | 17α-Methyltestosterone in Freshwater Tilapia Aquaculture
| AN4350 | Pravastatin in Cell Lysate Samples by LC-MS/MS
| AN4360 | Statins in Lactones and Hydroxy Acid Forms by HPLC-UV
| AN4370 | Sunscreen Agents
| AN4380 | Antimycins from Marine Sponge Streptomyces Sp. by LC-HRMS
| AN4390 | Natural and Artificial Vanilla Flavourings
| AN4400 | Amoxicillin Metabolites in Human Liver Microsomes
| AN4410 | Free Amino Acids in Extracellular Matrix
i | AN4420 | Paracetamol and Related Substances - Column Screening Approach
| AN4430 | Melittin Peptide from Bee Venom of Apis Mellifera
| AN4440 | Polygalae Radix Profiling by Online PWWE-TFC-LC-MS/MS
| AN4450 | Monophosphate Nucleotides
| AN4460 | St John's Wort (Hypericum Perforatum) Extract
i | AN4470 | Cystatin C in Human Urine using Ion Pairing HPLC
| AN4480 | Cannabinoid Receptor Type 2 Radiotracers (Thiophene-Based)
| AN4490 | Ginkgolides and Bilobalide in Ginkgo Leaf Extract
| AN4500 | Reserpine by LC-UV and LC-MS
| AN4510 | Neomycin and Sulfacetamide Separation
| AN4520 | Methylmalonic Acid and Succinic Acid using HILIC Mode
| AN4530 | β-Blockers using HILIC Mode
| AN4540 | Caffeine and Related Compounds using HILIC Mode
| AN4550 | Adenine and Nucleosides using HILIC-MS Mode
i | AN4560 | Nitrogenous Bases and Nucleosides using HILIC-MS Mode
| AN4570 | Creatine and Metabolite Creatinine using HILIC Mode
| AN4580 | Enhanced Selectivity Differences on the ACE HILIC Range
| AN4590 | Comparing Selectivity in HILIC and RPLC Modes with the Same Sample Set
| AN4600 | Sorafenib Loaded Nanoparticles by LC-MS/MS
| AN4610 | Sulfadiazine and Trimethoprim in Injectable Formulation
| AN4620 | Chemical Variants of Vitamin B12 in Photosynthetic Microbes
| AN4630 | Cotinine in Fetal Plasma by LC-MS/MS
| AN4640 | Metomidate in Salmon Muscle Tissue by LC-MS/MS
| AN4650 | Rivaroxaban in Human Plasma by LC-MS/MS
i | AN4660 | Tricaine Mesylate (MS222) in Salmon Muscle Tissue by LC-MS/MS
| AN4670 | Aventhramides from Oats by LC-MS/MS
| AN4680 | UHPLC Analysis of Tricyclic Antipressants
| AN4690 | Rapid Separation of Peptides
| AN4700 | DNPH Derivatised Carbonyls (EPA Method TO-11A Test Mix)
| AN4710 | DNPH Derivatised Carbonyls (CARB Method 1004 Test Mix)
i | AN4720 | Isocratic Translation of Methoxybenzenes - HPLC to UHPLC
| AN4730 | Gradient Translation of NSAID - HPLC to UHPLC
| AN4740 | Aspirin and Related Substances (III)
i | AN4750 | Paracetamol and Related Substances - Correcting for Column Volume
| AN4760 | Method Translation and Acceleration of Pharmaceutically Relevant Compounds
| AN4770 | Gold Monolayer-Protected Clusters by Capillary LC-MS
To Index
© 2016 ACT Ltd. All rights reserved. All products are available worldwide.
For more information contact: info@ace-hplc.com or www.ace-hplc.com

## ACE Product Portfolio
V1.1
ACE Product Portfolio
ACE Product Portfolio is specifically designed to provide the chromatographer with the best method development potential. Stationary phase ligands are a crucial chromatographic parameter which can alter the selectivity of a separation. This portfolio provides an overview of the ACE Novel stationary phases, with links to request brochures. It also demonstrates the vast separation mechanisms the ACE range covers, with their relative strength. The ACE range is separated into useful Method Development Kits (MDK) for a full column screening experience.
ACE Novel Phases
The ACE C18-AR provides alternative selectivity to standard C18 stationary phases, due to its unique integral phenyl functionality. This phase is ideal for hydrophobic and aromatic compounds.
To request your free ACE C18-AR brochure, email
info@ace-hplc.com
ACE Method Development Kits (MDK)
To request your free ACE Method Development Kit (MDK) brochure, email info@ace-hplc.com
To download the latest catalogue full of technical information alongside product part numbers on all ACE columns: Click Here! ACE HPLC & UHPLC Catalogue
| Stationary phase | Blurb | Brochure request
| ACE C18-AR | The ACE C18-AR provides alternative selectivity to standard C18 stationary phases, due to its unique integral phenyl functionality. This phase is ideal for hydrophobic and aromatic compounds. | To request your free ACE C18-AR brochure, email
| ACE C18-PFP | The ACE C18-PFP combines C18 and PFP mechanisms of separation to resolve mixtures not readily possible with either phase alone. | To request your free ACE C18-PFP brochure, email
| ACE SuperC18 | The ACE SuperC18 exploits selectivity at low, intermediate and high pH, with a recommended pH range of 1.5-11.5. The unique Encapsulated Bonding Technology (EBT) increases ligand coverage and eliminates the effect of silanophilic interactions, whilst providing superior column life expectancy. | To request your free ACE SuperC18 brochure, email
| ACE C18-Amide | The ACE C18-Amide is ideal for the increased retention of polar species, with alternative selectivity provided by the amide group and C18 alkyl chain. | To request your free ACE C18-Amide brochure, email
| ACE CN-ES | The ACE CN-ES is ideal for the retention of both polar and non polar analytes, with strong hydrophobic and dipole-dipole interactions. The extended alkyl spacer enables enhanced stability not provided by traditional Cyano phases. | To request your free ACE CN-ES brochure, email
| ACE UltraCore | The ACE UltraCore range contains two solid core bonded phases; SuperC18 and SuperPhenyHexyl, both possessing enhanced stability under alkali pH conditions. The recommended pH range is between 1.5-11.0. The ultra-inert monodispersed solid core particles provide high efficiency with low back pressures. | To request your free ACE UltraCore brochure, email
| ACE NH₂ | The ACE NH₂ is based on a proprietary bonding technology which provides high robustness and excellent column lifetimes. This phase is ideal for the analysis of sugars. | To request your free ACE NH₂ brochure, email
| 1 | ACE C18-AR
To Index
© 2016 ACT Ltd. All rights reserved. All products are available worldwide.
For more information contact: info@ace-hplc.com or www.ace-hplc.com
ACE C18-AR
ACE C18-PFP
ACE SuperC18
ACE C18-Amide
ACE CN-ES
ACE UltraCore
ACE NH2

## Contact us
V1.1
Contact Us / Feedback
There are various methods to contact ACE shown below. If there are any technical questions or problems, let us know by clicking on the links below.
Contact
| Visit: | www.ace-hplc.com |  | Technical Question?
| Call: | +44(0)1189 303660 |  | Feedback?
| Email: | info@ace-hplc.com |  | Problems?
More Information?
© 2016 ACT Ltd. All rights reserved. All products are available worldwide.
For more information contact: info@ace-hplc.com or www.ace-hplc.com
To Index

## Disclaimer
V1.1
Disclaimer
Disclaimer
This Excel spreadsheet tool is provided 'as is'. All users do so at their own risk and without any acceptance of liability by ACT Ltd for damages, incorrect information or any regulatory body implications. Use of this spreadsheet tool indicates acceptance of these conditions.
© 2016 ACT Ltd. All rights reserved. All products are available worldwide.
For more information contact: info@ace-hplc.com or www.ace-hplc.com
To Index

## Sheet2 (hidden)
Food and Beverage Applications | This new technicaly guide from Advanced Chromatography Technologies Limited brings together over 100 of the latest and hottest food and beverage LC and LC-MS related applications from chocolate analysis to pesticide analysis, from preservatives to vitamins and from steroids to caffeine, covering over 500 analytes. | Request your free copy today | 1 | Food and Beverage Applications
Clinical, Forensic and Bioanalysis Applications | Advanced Chromatography Technologies Limited have published a new Clinical, Forensic and Bioanalysis LC and LC-MS Applications Guide. This new guide brings together over 100 of the latest and hottest LC and LC-MS related applications, covering over 500 analytes including drugs of abuse, thyroid hormones, catecholamiens, alcohol biomarkers, disease biomarkers, 25-hydroxy vitamin D, oxysterols, defensins and hydroxychloroquine. | Request your free copy today
All Applications Guide | Coming Soon | To preorder your free copy
HPLC Troubleshooting Guide | This guide, written by John Dolan, contains common troubleshooting problems, including peak shape, ghost peaks, column backpressure, column care and the cause of retention time variations. | Request your free copy today | 1 | HPLC Troubleshooting Guide
A Guide to HPLC and LC-MS buffer Selection | This guide, written by John Dolan, considers the importance of using buffers, including the need to control pH, potential solubility issues, buffer preparation and any precautions necessary. | Request your free copy today
A Guide to the Analysis and Purification of Proteins and Peptides by Reversed-Phase HPLC | This guide, written by David Carr, helps the chromatographer with key chromatographic concepts for the analysis and purification of proteins and peptides, including the retention mechanisms employed, peptide mapping, protein/peptide purification and proteomics. | Request your free copy today
A Guide to Method Translation | Coming soon - This guide will consider the important aspects of method translation; the process of taking a method from one column format to another whilst maintaining chromatographic results. | To preorder your free copy
A Guide to HILIC Method Development | Coming soon - This guide provides useful hints and tips to achieve good chromatography in HILIC. It also provides a step by step guide to HILIC method development with worked examples. | To preorder your free copy
Coming Soon!
Coming Soon
Coming Soon