## Transfer HPLC to SpeedCore
Method Transfer Calculator
Fill these boxes
Current HPLC Method |  |  |  | SpeedCore Core-Shell Method
Adjust Column Length
| Existing Column length | 250 | mm |  | New Column Length | 100 | mm | 2.1
| Existing Particle Size | 5 | μm |  | New Particle Size | 2.6 | μm | 3
| Existing Column Diameter | 4.6 | mm |  | New Column diameter | 4.6 | mm | 4
4.6
Adjust injection Volume
| Existing Injection Volume | 20 | μl |  | New injection volume | 8 | μl | 2116 | 5290
Adjust Flow Rate
| Existing flow rate | 1 | ml/min |  | New flow rate | 1 | ml/min | 1
| Adjust Gradient Program | [6 empty] | Vm1 | Vm2
| Existing Gradient Time | 20 | min |  | New Gradient Time | 6.4706 | min | 2825.151 | 914.0194 | 18280.3885 | 2825.151
[5 empty] | If higher flow rate is required | 1.5 | ml/min
[5 empty] | then please enter here |  |  | Vm1 | Vm2
[5 empty] | New Gradient Time will be | 4.3137 | min | 2825.151 | 914.0194 | 18280.3885 | 4237.7264
Backpressure
| Existing Backpressure | 105 | bar |  | New Backpressure @ 1.0ml/min | 155.3254 | bar | 0.4 | 1.9231 | 3.6982 | 1.4793
[5 empty] | New Backpressure @ 1.2ml/min | 186.3905 | bar
[5 empty] | New Backpressure @ 1.5ml/min | 232.9882 | bar
Solvent Consumption
| Existing Solvent Used | 20 | ml |  | New Solvent Usage | 12.4434 | ml | 1 | 1.9231 | 0.32353
[5 empty] | Saving in Time (%) | 67.6471 | % | 32.3529 |  | 3.3
[5 empty] | Saving in Solvent (%) | 37.7828 | % | 62.2172
| Gradient Slope | #REF! |  |  | New Gradient Slope | #REF! |  | 1 | 2.5 | 1.5
www.fortis-technologies.com
Reset Calculator