## Contents
Brought to you by...
HPLC CALCULATOR
Select the calculation you need from the options below:
CONTENTS
Column Equilibration
Void Volume | ©2010 Mourne Training Services
Pressure Converter
Mobile Phase Buffer Strength | www.mournetrainingservices.co.uk
Mobile Phase Quantity - Isocratic | info@mournetrainingservices.co.uk
Mobile Phase Quantity - Gradient
Method Development | Mourne Training Services does not assume any liability in connection with the use of this spreadsheet. All calculations have been thoroughly tested but please contact us if you have any problems or suggestions.

## Column Equilibration
HPLC CALCULATOR
Column Equilibration
Insert your column dimensions, as indicated below, and the flow rate required for your method to obtain recommended equilibration times. Then click on Enter.
INPUTS
| Internal diameter of column in mm | 4.6 | mm
| Length of column in cm | 10 | cm
| Flow rate of method in mL/min | 1.5 | mL/min
OUTPUTS
Equilibration time for:
| 10 column volumes | 7.7555 | min
| 20 column volumes | 15.5111 | min
| 30 column volumes | 23.2666 | min
10 column volumes is recommended for re-equilibration after a gradient injection has been run, 10 to 20 column volumes are recommended for initial equilibration when the column is installed on the system, and 30 column volumes is a recommended starting point for methods which require more equilibration, such as ion-pairing.
Refer to 'Equilibration of HPLC Columns' for details of the calculations used in this spreadsheet
Back to Contents

## Void Volume
HPLC CALCULATOR
Void Volume
Insert your column dimensions, as indicated below, then click on Enter to obtain the void volume. You can also enter the flow rate to estimate t0 for a particular method.
INPUTS
| Internal diameter of column in mm | 4.6 | mm
| Length of column in cm | 25 | cm
| Flow rate | 1.5 | mL/min
OUTPUTS
| Void volume | 2.9083 | mL
| Calculated t0 | 1.9389 | min
Refer to 'Equilibration of HPLC Columns' for details of the calculations used in this spreadsheet
Back to Contents

## Pressure Converter
HPLC CALCULATOR
Pressure Converter
Insert the pressure value you want to convert in the appropriate box below, beside the correct units, then click on Enter. |  |  | Follow the line across from your input value to see the pressure expressed in different units
| INPUTS |  | OUTPUTS
|  | Units to convert from: | Equivalent to:
| 1 | psi |  | 1 | psi | 0.069 | bar | 0.007 | MPa | 0.068 | atm
| 1 | bar |  | 14.5 | psi | 1 | bar | 0.1 | MPa | 0.987 | atm
| 1 | MPa |  | 145 | psi | 10 | bar | 1 | MPa | 9.87 | atm
| 1 | atm |  | 14.7 | psi | 1.013 | bar | 0.101 | MPa | 1 | atm
Back to Contents

## Mobile Phase Buffer Strength
HPLC CALCULATOR
Mobile Phase Buffer Strength
To calculate the amount of a buffer salt which needs to be weighed out to obtain a strength which is expressed in millimoles (mM) simply input the required information below. Make sure to insert the correct molecular weight, particularly when using a hydrate salt. |  |  |  | To calculate the volume of mobile phase additive which needs to be measured out to obtain a strength which is expressed as %v/v simply input the required information below.
| INPUTS |  |  |  | INPUTS
| Molecular weight of buffer | 174.18
| Required strength in millimoles (mM) | 25 | mM |  | Required strength as %v/v | 0.1 | %v/v
| Amount required in litres (L) | 1 | L |  | Amount required in litres (L) | 1 | L
| OUTPUT |  |  |  | OUTPUT
| Amount of buffer to weigh out | 4.3545 | g |  | Volume of reagent to measure out | 1 | mL
Back to Contents

## Mobile Phase - Isocratic
HPLC CALCULATOR
Mobile Phase Quantity - Isocratic Methods
To calculate the quantity of mobile phase required for an isocratic HPLC method simply input the flow rate, runtime and number of injections in your analysis below. An overage of mobile phase is required for pre-analysis equilibration, for contingencies and because the complete volume cannot be delivered from the mobile phase reservoir. An overage of 15% is included but you can specify the overage that you want as a percentage, or simply add a suitable amount, based on your own experience. The value calculated for the 'Amount to prepare' should be rounded to a suitable amount.
INPUTS
| Flow rate in mL per minute | 1.5 | mL/min
| Runtime in minutes | 50 | min
| No. of injections | 20
| Required overage as a percentage | 15 | %
OUTPUT
| Amount of mobile phase required | 1500 | mL
| Amount to prepare (includes overage) | 1725 | mL
Calculator for Gradient Methods
Back to Contents

## Mobile Phase - Gradient
HPLC CALCULATOR
Mobile Phase Quantity - Gradient Methods
To calculate the quantity of mobile phase required for a gradient HPLC method simply input the flow rate, runtime and number of injections in your analysis below. An overage of mobile phase is required for pre-analysis equilibration, for contingencies and because the complete volume cannot be delivered from the mobile phase reservoir. An overage of 15% is included but you can specify the overage that you want as a percentage, or simply add a suitable amount, based on your own experience. Then input the gradient table for your method including all steps up to the full run time for each injection. Unused lines in the table should be left blank. The value calculated for the 'Amount to prepare' for each mobile phase should be rounded to a suitable amount.
| INPUTS |  |  | INPUTS
| Flow rate in mL/minute | 1 | mL/min |  | Time | %A | %B | %C | %D
| Runtime in minutes | 30 | min |  | 0 | 80 | 20 | 0 | 0
| No. of injections | 40 |  |  | 20 | 30 | 70 | 0 | 0
| Required overage | 15 | % |  | 20.1 | 80 | 20 | 0 | 0
[5 empty] | 30 | 80 | 20 | 0 | 0
OUTPUTS
[6 empty] | %A | %B | %C | %D
[5 empty] | Amount of mobile phase required per injection | 18.975 | 11.025 | 0 | 0 | mL
[5 empty] | Total amount of mobile phase required | 759 | 441 | 0 | 0 | mL
[5 empty] | Amount to prepare (includes overage) | 872.85 | 507.15 | 0 | 0 | mL
Calculator for Isocratic Methods
Back to Contents
[6 empty] | 11 | 9 | 0 | 0
[6 empty] | 0.055 | 0.045 | 0 | 0
[6 empty] | 7.92 | 1.98 | 0 | 0
[6 empty] | -12 | -3 | 0 | 0
[6 empty] | 0 | 0 | 0 | 0
[6 empty] | 0 | 0 | 0 | 0
[6 empty] | 0 | 0 | 0 | 0
[6 empty] | 11 | 9 | 0 | 0
[6 empty] | 0.055 | 0.045 | 0 | 0
[6 empty] | 7.92 | 1.98 | 0 | 0
[6 empty] | 0 | 0 | 0 | 0
[6 empty] | 0 | 0 | 0 | 0
[6 empty] | 0 | 0 | 0 | 0
[6 empty] | 0 | 0 | 0 | 0

## Method Development
HPLC CALCULATOR
Method Development
This spreadsheet is provided to accompany the HPLC method development courses delivered by MTS. It is based on the idea that an initial gradient run is performed for a sample test mix, from which the suitability of isocratic or gradient mobile phase conditions can be established.Typically a full range gradient analysis is used, e.g. 5 to 100 %B over 20 minutes for a column of length 10 cm and 4.6 mm i.d. containing 3 μm particles.
INPUTS |  |  |  |  | OUTPUTS |  |  |  |  | Peak range % | 41
[10 empty] | Midpoint | 14.95
| Method Conditions: |  |  |  |  | Suggested mode: |  | GRADIENT | % | dwell time, tD | 0.66667
|  | Gradient start as % B (e.g. 5) | 5 | % | [5 empty] | tk | 12.7322
|  | Gradient end as % B (e.g. 95) | 95 | % |  | If Isocratic, suggested % B |  | n/a | % | %B | 57.295
|  | Gradient time, tG in minutes | 20 | min | [5 empty] | % per minute | 4.5
|  | Internal diameter of column in mm | 4.6 | mm |  | If gradient, | % B start (new) | 15.25 | % | % first peak | 25.25
|  | Length of column in cm | 10 | cm |  |  | % B end (original) | 95 | % | minus 10% | 15.25
|  | Flow rate | 1.5 | mL/min |  |  | Gradient time, tG | 17.7222 | min | new tG | 17.7222
[10 empty] | Void volume | 1.1633
| System Conditions: | [8 empty] | t0 | 0.77555
|  | Dwell volume in mL | 1 | mL |  |  |  | Back to Contents
Chromatographic data
|  | Retention time of first peak (minutes) | 4.5 | min
|  | Retention time of last peak (minutes) | 12.7 | min